## Items
[13 empty] | Surface of |  |  | Length of
Position | SKU | Name | Description | Category | Pricing model | Price per | Number of items | Number of hours | Coverage | Waste | Price | Linkable Objects | Floor | Ceiling | Walls | Room perimeter | Perimeter of doors/windows | Width of doors/windows | Percentage
10 | 00.00.0001 | Electric drill |  | Other | Hour |  | 0 | 24 | 0 | 0 | 0.8
20 | 00.00.0002 | Cordless screwdriver |  | Other | Hour |  | 0 | 24 | 0 | 0 | 0.6
30 | 00.00.0003 | Industrial vacuum |  | Other | Hour |  | 0 | 24 | 0 | 0 | 1.2
40 | 00.00.0004 | Circular saw |  | Other | Hour |  | 0 | 24 | 0 | 0 | 1.2
50 | 00.00.0005 | Tracking device for wires & pipes |  | Other | Hour |  | 0 | 24 | 0 | 0 | 0.8
60 | 00.00.0006 | Angle grinder |  | Other | Hour |  | 0 | 24 | 0 | 0 | 0.5
70 | 00.00.0007 | Core drilling machine |  | Other | Hour |  | 0 | 24 | 0 | 0 | 2.1
80 | 00.00.0008 | High pressure cleaner |  | Other | Hour |  | 0 | 24 | 0 | 0 | 2.4
90 | 00.00.0009 | Compressor 200L/min |  | Other | Hour |  | 0 | 24 | 0 | 0 | 0.6
100 | 00.00.0010 | Ozone generator |  | Other | Hour |  | 0 | 24 | 0 | 0 | 1
110 | 00.00.0011 | Sledge hammer |  | Other | Hour |  | 0 | 24 | 0 | 0 | 0.4
120 | 01.00.0000 | Hourly wage - Floor layers |  | Flooring | Hour |  | 0 | 1 | 0 | 0 | 45
130 | 01.00.0001 | Prepare subfloor |  | Flooring | Hour |  | 0 | 1 | 0 | 0 | 45
140 | 01.00.0002 | Primer of subfloor |  | Flooring | Surface | Case | 0 | 0 | 2.8 | 0 | 20 |  | yes
150 | 01.00.0003 | Flooring underlayment 3 mm |  | Flooring | Surface | Case | 0 | 0 | 1 | 0 | 1.5 |  | yes
160 | 01.01.0001 | Parquet "beech" 50 cm x 8 cm |  | Flooring | Surface | Case | 0 | 0 | 2.4 | 0 | 70 |  | yes
170 | 01.01.0002 | Parquet "oak" 50 cm x 8 cm |  | Flooring | Surface | Case | 0 | 0 | 2.4 | 0 | 70 |  | yes
180 | 01.01.0003 | Parquet "birch" 50 cm x 8 cm |  | Flooring | Surface | Case | 0 | 0 | 2.4 | 0 | 70 |  | yes
190 | 01.01.0004 | Lay parquet flooring |  | Flooring | Surface | m² | 0 | 0 | 1 | 0 | 35 |  | yes
200 | 01.01.0005 | Parquet skirting |  | Flooring | Length | m | 0 | 0 | 1 | 0 | 6 |  |  |  |  | yes
210 | 01.01.0006 | Oil finish for parquet floor |  | Flooring | Surface | Can | 0 | 0 | 30 | 0 | 18 |  | yes
220 | 01.01.0007 | Glue for parquet |  | Flooring | Surface | Can | 0 | 0 | 1 | 0 | 8 |  | yes
230 | 01.01.0008 | Grinder for parquet flooring |  | Flooring | Hour |  | 0 | 24 | 0 | 0 | 3.7
240 | 01.02.0000 | Lay laminate flooring |  | Flooring | Surface | m² | 0 | 0 | 0 | 0 | 35 |  | yes
250 | 01.02.0001 | Laminate "beech" 140 cm x 20 cm |  | Flooring | Surface | Case | 0 | 0 | 3 | 0 | 15 |  | yes
260 | 01.02.0002 | Laminate "oak" 140 cm x 20 cm |  | Flooring | Surface | Case | 0 | 0 | 3 | 0 | 15 |  | yes
270 | 01.02.0003 | Laminate "birch" 140 cm x 20 cm |  | Flooring | Surface | Case | 0 | 0 | 3 | 0 | 15 |  | yes
280 | 01.02.0004 | Laminate skirting |  | Flooring | Length | m | 0 | 0 | 1 | 0 | 4 |  |  |  |  | yes
290 | 01.02.0005 | Laminate cutter |  | Flooring | Hour |  | 0 | 24 | 0 | 0 | 0.8
300 | 01.03.0001 | PVC flooring (roll flooring) |  | Flooring | Surface | Case | 0 | 0 | 2 | 0 | 17 |  | yes
310 | 01.03.0002 | PVC flooring (tiles) |  | Flooring | Surface | Case | 0 | 0 | 3.3 | 0 | 10 |  | yes
320 | 01.03.0003 | Install PVC flooring |  | Flooring | Surface | m² | 0 | 0 | 0 | 0 | 25 |  | yes
330 | 01.03.0004 | PVC skirting |  | Flooring | Length | m | 0 | 0 | 1 | 0 | 2 |  |  |  |  | yes
340 | 01.03.0005 | Adhesive for PVC flooring |  | Flooring | Surface | Can | 0 | 0 | 1.4 | 0 | 12 |  | yes
350 | 01.03.0006 | Vinyl cutter |  | Flooring | Item |  | 1 | 0 | 0 | 0 | 0.8
360 | 01.04.0001 | Carpet (roll carpet) |  | Flooring | Surface | Case | 0 | 0 | 1 | 0 | 5 |  | yes
370 | 01.04.0002 | Carpet (tiles) 40 x 40 cm |  | Flooring | Surface | Case | 0 | 0 | 0.16 | 0 | 1.3 |  | yes
380 | 01.04.0003 | Install Carpet flooring |  | Flooring | Surface | m² | 0 | 0 | 0 | 0 | 25 |  | yes
390 | 01.04.0004 | Carpet skirting |  | Flooring | Length | m | 0 | 0 | 1 | 0 | 2 |  |  |  |  | yes
400 | 01.04.0005 | Seam tape |  | Flooring | Length | m | 0 | 0 | 1 | 0 | 5
410 | 01.04.0006 | Carpet padding |  | Flooring | Surface | Sheet | 0 | 0 | 25 | 0 | 60 |  | yes
420 | 01.04.0007 | Carpet glue |  | Flooring | Surface | Can | 0 | 0 | 1.4 | 0 | 12 |  | yes
430 | 02.00.0000 | Hourly wage - Painter |  | Painting | Hour |  | 0 | 1 | 0 | 0 | 45
440 | 02.00.0001 | Painters tape |  | Painting | Length | m | 0 | 0 | 1 | 0 | 0.2
450 | 02.00.0002 | Drop cloth |  | Painting | Surface | Sheet | 0 | 0 | 1 | 0 | 0.22 |  | yes
460 | 02.00.0003 | Primer for wall/ceiling |  | Painting | Surface | Can | 0 | 0 | 60 | 0 | 13 |  |  | yes | yes
470 | 02.00.0004 | plaster |  | Painting | Surface | Can | 0 | 0 | 12 | 0 | 12 |  |  | yes | yes
480 | 02.00.0005 | Mixer for paints |  | Painting | Hour |  | 0 | 24 | 0 | 0 | 0.63
490 | 02.01.0000 | Paint room |  | Painting | Hour |  | 0 | 1 | 0 | 0 | 45
500 | 02.01.0001 | Paint "white" |  | Painting | Surface | Can | 0 | 0 | 80 | 0 | 50 |  |  | yes | yes
510 | 02.01.0002 | Acrylic Paint for wetrooms "white" |  | Painting | Surface | Can | 0 | 0 | 15 | 0 | 20 |  |  | yes | yes
520 | 02.02.0000 | Apply wallpaper |  | Painting | Hour |  | 0 | 1 | 0 | 0 | 45
530 | 02.02.0001 | Wallpaper white |  | Painting | Surface | Sheet | 0 | 0 | 10.6 | 0 | 7 |  |  | yes | yes
540 | 02.02.0002 | Wallpaper coloured |  | Painting | Surface | Sheet | 0 | 0 | 5.3 | 0 | 19.9 |  |  | yes | yes
550 | 02.02.0003 | Wallpaper paste |  | Painting | Surface | Can | 0 | 0 | 50 | 0 | 11 |  |  | yes | yes
560 | 03.00.0001 | Tile specific surfaces |  | Tiling | Surface | m² | 0 | 0 | 0 | 0 | 30
570 | 03.00.0002 | Hourly wage - Tiler |  | Tiling | Hour |  | 0 | 1 | 0 | 0 | 45
580 | 03.00.0003 | Grout |  | Tiling | Item |  | 1 | 0 | 0 | 0 | 10
590 | 03.00.0004 | Silicone joint |  | Tiling | Item |  | 1 | 0 | 0 | 0 | 7
600 | 03.00.0005 | Plaster |  | Tiling | Item |  | 1 | 0 | 0 | 0 | 12
610 | 03.00.0006 | Decoupling mat |  | Tiling | Surface | Sheet | 0 | 0 | 1 | 0 | 6 |  | yes
620 | 03.00.0007 | Gum rubber float |  | Tiling | Item |  | 1 | 0 | 0 | 0 | 9
630 | 03.00.0008 | Corner profile |  | Tiling | Length | m | 0 | 0 | 1 | 0 | 15
640 | 03.00.0009 | Tile adhesive for ground |  | Tiling | Surface | Case | 0 | 0 | 10 | 0 | 26 |  | yes
650 | 03.00.0010 | Tile adhesive for walls |  | Tiling | Surface | Case | 0 | 0 | 10 | 0 | 26 |  |  | yes
660 | 03.00.0011 | Tile cutter |  | Tiling | Hour |  | 0 | 24 | 0 | 0 | 1.2
670 | 03.01.0000 | Install floor tiles |  | Tiling | Surface | m² | 0 | 0 | 1 | 0 | 30 |  | yes
680 | 03.01.0001 | Floor tiles "white" 30 cm x 30 cm |  | Tiling | Surface | Case | 0 | 0 | 1 | 0 | 7 |  | yes
690 | 03.01.0002 | Floor tiles "white" 60 cm x 30 cm |  | Tiling | Surface | Case | 0 | 0 | 1 | 0 | 8 |  | yes
700 | 03.01.0003 | Skirting tiles "white" |  | Tiling | Surface | Case | 0 | 0 | 1 | 0 | 8
710 | 03.01.0004 | Transition profile |  | Tiling | Length | m | 0 | 0 | 1 | 0 | 7 | [6 empty] | yes
720 | 03.02.0000 | Install wall tiles |  | Tiling | Surface | m² | 0 | 0 | 1 | 0 | 30 |  |  | yes
730 | 03.02.0001 | Wall tiles "white" 10 cm x 20 cm |  | Tiling | Surface | Case | 0 | 0 | 1 | 0 | 16 |  |  | yes
740 | 03.02.0002 | Wall tiles white 30 cm x 60 cm |  | Tiling | Surface | Case | 0 | 0 | 1 | 0 | 17 |  |  | yes
750 | 04.00.0001 | Create wall openings for door |  | Carpentry | Hour |  | 0 | 1 | 0 | 0 | 25
760 | 04.00.0002 | Repair locking mechanism on doors |  | Carpentry | Hour |  | 0 | 1 | 0 | 0 | 25
770 | 04.00.0003 | Hourly wage - Carpenter |  | Carpentry | Hour |  | 0 | 1 | 0 | 0 | 25
780 | 04.00.0004 | Door knob 1 |  | Carpentry | Item |  | 1 | 0 | 0 | 0 | 15
790 | 04.00.0005 | Door knob 2 |  | Carpentry | Item |  | 1 | 0 | 0 | 0 | 16
800 | 04.01.0000 | Install exterior door |  | Carpentry | Hour |  | 0 | 1 | 0 | 0 | 25
810 | 04.01.0001 | Exterior door 1 |  | Carpentry | Item |  | 1 | 0 | 0 | 0 | 300
820 | 04.01.0002 | Exterior door 2 |  | Carpentry | Item |  | 1 | 0 | 0 | 0 | 1000
830 | 04.02.0000 | Install interior door |  | Carpentry | Hour |  | 0 | 1 | 0 | 0 | 25
840 | 04.02.0001 | Door frame 1 |  | Carpentry | Item |  | 1 | 0 | 0 | 0 | 70
850 | 04.02.0002 | Door frame 2 |  | Carpentry | Item |  | 1 | 0 | 0 | 0 | 90
860 | 04.02.0003 | Door frame for sliding doors |  | Carpentry | Item |  | 1 | 0 | 0 | 0 | 150
870 | 04.02.0004 | Door leaf 1 90 cm x 200 cm |  | Carpentry | Item |  | 1 | 0 | 0 | 0 | 30
880 | 04.02.0005 | Door leaf 2 100 cm x 200 cm |  | Carpentry | Item |  | 1 | 0 | 0 | 0 | 90
890 | 04.02.0006 | Sliding door leaf 1 |  | Carpentry | Item |  | 1 | 0 | 0 | 0 | 110
900 | 04.02.0007 | Sliding door leaf 2 |  | Carpentry | Item |  | 1 | 0 | 0 | 0 | 140
910 | 04.03.0000 | Install fire doors |  | Carpentry | Hour |  | 0 | 1 | 0 | 0 | 25
920 | 04.03.0001 | Fire doors T-30 |  | Carpentry | Item |  | 1 | 0 | 0 | 0 | 300
930 | 04.03.0002 | Fire doors T-60 |  | Carpentry | Item |  | 1 | 0 | 0 | 0 | 700
940 | 04.03.0003 | Fire doors T-90 |  | Carpentry | Item |  | 1 | 0 | 0 | 0 | 1250
950 | 05.00.0000 | Hourly wage - Plumber |  | Plumbing | Hour |  | 0 | 1 | 0 | 0 | 45
960 | 05.00.0001 | Siphon |  | Plumbing | Item |  | 1 | 0 | 0 | 0 | 20
970 | 05.00.0003 | Sanitary connection hose 3/8" |  | Plumbing | Item |  | 1 | 0 | 0 | 0 | 8
980 | 05.00.0004 | Sanitary connection hose 1/2" |  | Plumbing | Item |  | 1 | 0 | 0 | 0 | 10
990 | 05.00.0005 | Copper pipe DN 10 |  | Plumbing | Length | m | 0 | 0 | 1 | 0 | 3.3
1000 | 05.00.0006 | Copper pipe DN 15 |  | Plumbing | Length | m | 0 | 0 | 1 | 0 | 4
1010 | 05.00.0007 | Copper pipe DN 20 |  | Plumbing | Length | m | 0 | 0 | 1 | 0 | 6
1020 | 05.00.0008 | Multilayer pipe DN 15 |  | Plumbing | Length | m | 0 | 0 | 1 | 0 | 2.11
1030 | 05.00.0009 | Multilayer pipe DN 20 |  | Plumbing | Length | m | 0 | 0 | 1 | 0 | 2.89
1040 | 05.00.0010 | Bidet |  | Plumbing | Item |  | 1 | 0 | 0 | 0 | 150
1050 | 05.00.0011 | Shower set |  | Plumbing | Item |  | 1 | 0 | 0 | 0 | 70
1060 | 05.00.0012 | Shower rail |  | Plumbing | Item |  | 1 | 0 | 0 | 0 | 20
1070 | 05.01.0000 | Install bathroom sink |  | Plumbing | Hour |  | 0 | 1 | 0 | 0 | 45
1080 | 05.01.0001 | Washbasin |  | Plumbing | Item |  | 1 | 0 | 0 | 0 | 80
1090 | 05.01.0002 | Angle valve 3/8" |  | Plumbing | Item |  | 1 | 0 | 0 | 0 | 7
1100 | 05.01.0003 | Angle valve 1/2" |  | Plumbing | Item |  | 1 | 0 | 0 | 0 | 5
1110 | 05.01.0004 | Mixer tap |  | Plumbing | Item |  | 1 | 0 | 0 | 0 | 50
1120 | 05.01.0005 | Eccentric pop up waste |  | Plumbing | Item |  | 1 | 0 | 0 | 0 | 40
1130 | 05.02.0000 | Install toilet |  | Plumbing | Hour |  | 0 | 1 | 0 | 0 | 45
1140 | 05.02.0001 | Toilet (wall hung) |  | Plumbing | Item |  | 1 | 0 | 0 | 0 | 230
1150 | 05.02.0002 | Toilet (floor standing) |  | Plumbing | Item |  | 1 | 0 | 0 | 0 | 140
1160 | 05.02.0003 | Wall hung toilet installation frame |  | Plumbing | Item |  | 1 | 0 | 0 | 0 | 190
1170 | 05.02.0004 | Toilet seat 1 |  | Plumbing | Item |  | 1 | 0 | 0 | 0 | 19
1180 | 05.02.0005 | Toilet seat 2 |  | Plumbing | Item |  | 1 | 0 | 0 | 0 | 60
1190 | 05.02.0006 | Toilet pusher plate "Variant 1" |  | Plumbing | Item |  | 1 | 0 | 0 | 0 | 42
1200 | 05.02.0007 | Toilet pusher plate "Variant 2" |  | Plumbing | Item |  | 1 | 0 | 0 | 0 | 23
1210 | 05.02.0008 | Toilet paper holder 1 |  | Plumbing | Item |  | 1 | 0 | 0 | 0 | 14
1220 | 05.02.0009 | Toilet paper holder 2 |  | Plumbing | Item |  | 1 | 0 | 0 | 0 | 23
1230 | 05.02.0010 | Waste pipe |  | Plumbing | Length | m | 0 | 0 | 1 | 0 | 1
1240 | 05.03.0000 | Install bathtub |  | Plumbing | Hour |  | 0 | 1 | 0 | 0 | 45
1250 | 05.03.0001 | Bath inlet DN 20 with drain and overflow set |  | Plumbing | Item |  | 1 | 0 | 0 | 0 | 120
1260 | 05.03.0002 | Bathtub rectangular 170 x 75 cm |  | Plumbing | Item |  | 1 | 0 | 0 | 0 | 199
1270 | 05.03.0003 | Bathtub rectangular 180 x 80 cm |  | Plumbing | Item |  | 1 | 0 | 0 | 0 | 250
1280 | 05.03.0004 | Bathtub rectangular 190 x 90 cm |  | Plumbing | Item |  | 1 | 0 | 0 | 0 | 350
1290 | 05.03.0005 | Freestanding bathtub |  | Plumbing | Item |  | 1 | 0 | 0 | 0 | 400
1300 | 05.03.0006 | Corner bathtub 140 x 140 cm |  | Plumbing | Item |  | 1 | 0 | 0 | 0 | 260
1310 | 05.03.0007 | Corner bathtub 150 x 150 cm |  | Plumbing | Item |  | 1 | 0 | 0 | 0 | 500
1320 | 05.03.0008 | Oval bathtub 180 x 80 cm |  | Plumbing | Item |  | 1 | 0 | 0 | 0 | 550
1330 | 05.03.0009 | Hexagonal bathtub 180 x 75 cm |  | Plumbing | Item |  | 1 | 0 | 0 | 0 | 700
1340 | 05.03.0010 | Hexagonal bathtub 190 x 90 cm |  | Plumbing | Item |  | 1 | 0 | 0 | 0 | 800
1350 | 05.03.0011 | Bathtub faucet |  | Plumbing | Item |  | 1 | 0 | 0 | 0 | 90
1360 | 05.04.0000 | Install shower |  | Plumbing | Hour |  | 0 | 1 | 0 | 0 | 45
1370 | 05.04.0001 | Shower tray 700 mm x 700 mm |  | Plumbing | Item |  | 1 | 0 | 0 | 0 | 80
1380 | 05.04.0002 | Shower tray 800 mm x 800 mm |  | Plumbing | Item |  | 1 | 0 | 0 | 0 | 100
1390 | 05.04.0003 | Shower tray 900 mm x 900 mm |  | Plumbing | Item |  | 1 | 0 | 0 | 0 | 300
1400 | 05.04.0004 | Shower cabin 700 x 700 mm |  | Plumbing | Item |  | 1 | 0 | 0 | 0 | 200
1410 | 05.04.0005 | Shower cabin 800 x 800 mm |  | Plumbing | Item |  | 1 | 0 | 0 | 0 | 300
1420 | 05.04.0006 | Shower cabin 900 x 900 mm |  | Plumbing | Item |  | 1 | 0 | 0 | 0 | 400
1430 | 05.04.0007 | Shower mixer tap |  | Plumbing | Item |  | 1 | 0 | 0 | 0 | 90
1440 | 05.05.0000 | Install bathroom accessoires |  | Plumbing | Hour |  | 0 | 1 | 0 | 0 | 45
1450 | 05.05.0001 | Towel holder |  | Plumbing | Item |  | 1 | 0 | 0 | 0 | 30
1460 | 05.05.0002 | Towel ring |  | Plumbing | Item |  | 1 | 0 | 0 | 0 | 15
1470 | 06.00.0000 | Hourly wage - Heating System Technician |  | HVAC | Hour |  | 0 | 1 | 0 | 0 | 45
1480 | 06.00.0001 | Pipe insulation DN 15 |  | HVAC | Length | m | 0 | 0 | 1 | 0 | 1
1490 | 06.00.0002 | Pipe insulation DN 18 |  | HVAC | Length | m | 0 | 0 | 1 | 0 | 1.1
1500 | 06.00.0003 | Pipe insulation DN 22 |  | HVAC | Length | m | 0 | 0 | 1 | 0 | 1
1510 | 06.00.0004 | Pipe insulation DN 28 |  | HVAC | Length | m | 0 | 0 | 1 | 0 | 1.6
1520 | 06.00.0005 | Pipe insulation DN 35 |  | HVAC | Length | m | 0 | 0 | 1 | 0 | 4
1530 | 06.00.0006 | Pipe insulation DN 42 |  | HVAC | Length | m | 0 | 0 | 1 | 0 | 4.5
1540 | 06.00.0007 | Heating pump |  | HVAC | Item |  | 1 | 0 | 0 | 0 | 180
1550 | 06.01.0000 | Install radiator |  | HVAC | Hour |  | 0 | 1 | 0 | 0 | 45
1560 | 06.01.0001 | Panel radiator |  | HVAC | Item |  | 1 | 0 | 0 | 0 | 50
1570 | 06.01.0002 | Towel rail radiator |  | HVAC | Item |  | 1 | 0 | 0 | 0 | 85
1580 | 06.01.0003 | Underfloor heating |  | HVAC | Surface | Case | 0 | 0 | 1 | 0 | 50 |  | yes
1590 | 06.01.0004 | Thermostatic head 3/8" |  | HVAC | Item |  | 1 | 0 | 0 | 0 | 11
1600 | 06.01.0005 | Thermostatic valve 1/2" |  | HVAC | Item |  | 1 | 0 | 0 | 0 | 14
1610 | 06.02.0000 | Install gas wall water heater |  | HVAC | Hour |  | 0 | 1 | 0 | 0 | 45
1620 | 06.02.0001 | Wall mounted gas furnace |  | HVAC | Item |  | 1 | 0 | 0 | 0 | 200
1630 | 06.02.0002 | Boiler 160 L |  | HVAC | Item |  | 1 | 0 | 0 | 0 | 380
1640 | 06.02.0003 | Boiler 300 L |  | HVAC | Item |  | 1 | 0 | 0 | 0 | 560
1650 | 06.02.0004 | Ciculation pump |  | HVAC | Item |  | 1 | 0 | 0 | 0 | 144
1660 | 07.00.0000 | Hourly wage - Electrician |  | Electrical | Hour |  | 0 | 1 | 0 | 0 | 45
1670 | 07.00.0001 | Flush mounted apartement distribution box |  | Electrical | Item |  | 1 | 0 | 0 | 0 | 25
1680 | 07.00.0002 | RCD |  | Electrical | Item |  | 1 | 0 | 0 | 0 | 30
1690 | 07.00.0004 | Door phone/intercom |  | Electrical | Item |  | 1 | 0 | 0 | 0 | 325
1700 | 07.00.0005 | NYM-J 3x1,5 mm2 cable |  | Electrical | Length | m | 0 | 0 | 1 | 0 | 0.4
1710 | 07.00.0006 | NYM-J 4x1,5 mm2 cable |  | Electrical | Length | m | 0 | 0 | 1 | 0 | 0.75
1720 | 07.00.0007 | NYM-J 5x1,5 mm 2 cable |  | Electrical | Length | m | 0 | 0 | 1 | 0 | 0.6
1730 | 07.00.0008 | Core drill for flush mounted outlets/switches |  | Electrical | Hour |  | 0 | 24 | 0 | 0 | 0.6
1740 | 07.01.0000 | Install light switches |  | Electrical | Hour |  | 0 | 1 | 0 | 0 | 45
1750 | 07.01.0001 | Light switch + base "Variant 1" |  | Electrical | Item |  | 1 | 0 | 0 | 0 | 6
1760 | 07.01.0002 | Light switch + base (double) "Variant 1" |  | Electrical | Item |  | 1 | 0 | 0 | 0 | 12
1770 | 07.01.0003 | Light switch + base "Variant 2" |  | Electrical | Item |  | 1 | 0 | 0 | 0 | 6
1780 | 07.01.0004 | Light switch + base (double) "Variant 2" |  | Electrical | Item |  | 1 | 0 | 0 | 0 | 12
1790 | 07.01.0005 | Dimmer |  | Electrical | Item |  | 1 | 0 | 0 | 0 | 24
1800 | 07.02.0000 | Install socket outlets |  | Electrical | Hour |  | 0 | 1 | 0 | 0 | 45
1810 | 07.02.0001 | Socket outlet + base (single) "Variant 1" |  | Electrical | Item |  | 1 | 0 | 0 | 0 | 3
1820 | 07.02.0002 | Socket outlet + base (dual) "Variant 1" |  | Electrical | Item |  | 1 | 0 | 0 | 0 | 8
1830 | 07.02.0003 | Socket outlet + base (triple) "Variant 1" |  | Electrical | Item |  | 1 | 0 | 0 | 0 | 6.5
1840 | 07.02.0004 | Socket outlet + base (single) "Variant 2" |  | Electrical | Item |  | 1 | 0 | 0 | 0 | 8
1850 | 07.02.0005 | Socket outlet + base (dual) "Variant 2" |  | Electrical | Item |  | 1 | 0 | 0 | 0 | 9
1860 | 07.02.0006 | Socket outlet + base (triple) "Variant 2" |  | Electrical | Item |  | 1 | 0 | 0 | 0 | 6.5
1870 | 07.02.0007 | Antenna socket |  | Electrical | Item |  | 1 | 0 | 0 | 0 | 20
1880 | 07.03.0000 | Install smoke detector |  | Electrical | Hour |  | 0 | 1 | 0 | 0 | 45
1890 | 07.03.0001 | Smoke detector |  | Electrical | Item |  | 1 | 0 | 0 | 0 | 20
1900 | 08.00.0000 | Hourly wage - Plasterboard Installer |  | Drywall | Hour |  | 0 | 1 | 0 | 0 | 45
1910 | 08.00.0001 | Punching pliers |  | Drywall | Item |  | 1 | 0 | 0 | 0 | 10
1920 | 08.00.0002 | Plate cutter |  | Drywall | Item |  | 1 | 0 | 0 | 0 | 10
1930 | 08.00.0003 | Flat spatula |  | Drywall | Item |  | 1 | 0 | 0 | 0 | 4
1940 | 08.00.0004 | Aluminum corner protection profile l=2500 mm |  | Drywall | Length | m | 0 | 0 | 8.2 | 0 | 0
1950 | 08.00.0005 | UW profile for underconstruction |  | Drywall | Length | m | 0 | 0 | 3.28 | 0 | 3.5
1960 | 08.00.0006 | CW profile for underconstruction |  | Drywall | Length | m | 0 | 0 | 3.28 | 0 | 4
1970 | 08.00.0007 | Wood studs for under construction |  | Drywall | Length | m | 0 | 0 | 3.28 | 0 | 5
1980 | 08.00.0008 | Plasterboard 12,5 mm |  | Drywall | Surface | Sheet | 0 | 0 | 12.9 | 0 | 1.5 |  |  | yes | yes
1990 | 08.00.0009 | Plasterboard fire protection panel 15 mm |  | Drywall | Surface | Sheet | 0 | 0 | 12.9 | 0 | 4 |  |  | yes | yes
2000 | 08.00.0010 | Plasterboard fire protection panel 18 mm |  | Drywall | Surface | Sheet | 0 | 0 | 12.9 | 0 | 6 |  |  | yes | yes
2010 | 08.00.0011 | Plasterboard for wetrooms 12,5mm |  | Drywall | Surface | Sheet | 0 | 0 | 12.9 | 0 | 5 |  |  | yes | yes
2020 | 08.00.0012 | Furring channel for plasterboard installation |  | Drywall | Length | m | 0 | 0 | 3.28 | 0 | 4
2030 | 08.01.0000 | Install vertical cladding |  | Drywall | Hour |  | 0 | 1 | 0 | 0 | 45
2040 | 08.02.0000 | Install horizontal cladding |  | Drywall | Hour |  | 0 | 1 | 0 | 0 | 45
2050 | 08.03.0000 | Install wall double planked |  | Drywall | Hour |  | 0 | 1 | 0 | 0 | 45
2060 | 08.04.0000 | Install suspended ceiling |  | Drywall | Hour |  | 0 | 1 | 0 | 0 | 45
Note on A2: Optional: Fill numbers to define the order of your items. Use steps of 10 for easy integration of new items.
Note on B2: Enter a unique identifier for the item.
Note on C2: Enter the name of your item.
Note on D2: Give a detailed description of the item. The description appears in the export. Optional.
Note on E2: Optional: items are tagged with the category. It is used to filter or group the estimate and the estimate export.
Note on F2: Define by what the price should be calculated: Per item, per surface, per length, per volume or per hour.
Note on G2: Depending on the coverage of each case, can, tube, sheet or tile, magicplan will compute the number of cases, cans, tubes, sheets or tiles you need.
Note on H2: Only needed for "Pricing Model = item".
Note on I2: Only needed for "Pricing Model = hour".
Note on J2: Only needed for "Price per = case, can, tube, sheet or tile". Define the number of how many cases, cans, tubes, sheets or tiles fit into the area or length.
Note on K2: Optional: Only relevant for "Pricing Model = surface or length". Define the percentage of waste for the material (e.g. Tiles).
Note on L2: Define the price of this item as a number. For example, in the case of electrical switches sold in cases of 10 at $50, "Price" should be "5", "Pricing Model" should be "Item" and "Number of items" should be 10.
Note on M2: Optional: Item will be applied and connected to this type of object in the project. E.g. an item "Paint door" can be applied to "doors".
Note on N2: Only relevant for "Pricing Model = surface". Define if the item should be applied to the floor area.
Note on O2: Only relevant for "Pricing Model = surface". Define if the item should be applied to the ceiling. E.g. for paint, select whether you paint only the walls or also the ceiling.
Note on P2: Only relevant for "Pricing Model = surface".
Note on Q2: Only relevant for "Pricing Model = length". Define which perimeter should be used to calculate the distance. You can either choose "Room Perimeter", "Perimeter of doors/windows" or "Width of doors/windows".
Note on R2: Only relevant for "Pricing Model = length". Define which perimeter should be used to calculate the distance. You can either choose "Room Perimeter", "Perimeter of doors/windows" or "Width of doors/windows".
Note on S2: Only relevant for "Pricing Model = length". Define which perimeter should be used to calculate the distance. You can either choose "Room Perimeter", "Perimeter of doors/windows" or "Width of doors/windows".
Note on T2: Percentage for taxes, surcharge and rebates. Enter "10" to get a 10% surcharge, or "-10" to get a 10% rebate.

## craft (hidden)
Electrical | electrical
Plumbing | plumbing
HVAC | heatingCooling
Flooring | flooring
Tiling | tiling
Painting | painting
Carpentry | carpentry
Demolition | demolition
Masonry | masonry
Other | others

## price_model (hidden)
Item | item
Surface | surface
Hour | hour
Length | length
Surcharge / Rebate | surcharge
Taxes | tax
Volume | volume

## box_type (hidden)
Case | box
Can | can
Tube | tube
Sheet | plank
Tile | tile
m | m
m² | m2

## linkable_items (hidden)
Air vents | airvents
Bathroom Accessories | bathroomaccessories
Bathtubs | bathtubs
Boilers | boilers
Cables | cables
Ceiling area | ceilingarea
Ceiling Lights | ceilingLightbulbs
Ceilings | ceilings
Chimneys | chimneys
Dishwashers | dishwasher
Distribution Boxes | distributionboxes
Doorbells | doorbells
Doors | doors
Doors and Openings | doorsAndOpenings
Doors Only | doorsOnly
Electrical meters | electricmeters
Floor Area | floorarea
Floors | floors
Freshwater pipes | freshwaterpipes
Furnishings | furnishings
Gas Conduits | gasconduits
Gas Heaters | gasheaters
Gas Meters | gasmeters
Heating Lines | heatinglines
Lights | lightbulbs
Outlets | outlets
Radiators | radiators
Refrigerators | refrigerators
Roller Shutters | rollershutters
Sewer Pipes | sewerpipes
Showers | showers
Sink Heaters | sinkheaters
Sinks | sinks
Smoke Alarms | smokealarms
Sockets | sockets
Stove Oven | stoves
Switches | switches
Toilets | toilets
Wall Area | wallarea
Wall Lights | wallLightbulbs
Walls | walls
Wash Basin | washbasins
Washing Machines | washingmachines
Water Meters | watermeters
Windows | windows

## boolean (hidden)
yes | 1
no | 0