## Ark1
TMC Standard Compressors – Entire Range
Type and Motor KW |  | Capacity (nom.press.) | Capacity (nom.press.) | Capacity (nom.press.) | Nominal Pressure | Max Pressure | Nominal Pressure | Max Pressure | Weight | Dimensions
|  | m3/h | m3/min | c.f.m | bar | bar | psi | psi | kg | mm (WxHxD)
TMC 7-8 | EANA | 70.2 | 1.17 | 41.3197 | 7 | 8 | 101.5 | 116.0 | 310 | 993 x 1256 x 728 | 1
TMC 7–10 | EANA | 60.9 | 1.015 | 35.8457 | 9 | 10 | 130.5 | 145.0 | 310 | 993 x 1256 x 728 | 1
TMC 10–8 | EANA | 84.4 | 1.4067 | 49.6778 | 7 | 8 | 101.5 | 116.0 | 310 | 993 x 1256 x 728 | 1
TMC 10-10 | EANA | 72.1 | 1.2017 | 42.4381 | 9 | 10 | 130.5 | 145.0 | 310 | 993 x 1256 x 728 | 1
TMC 15-8 | EANA | 115.5 | 1.925 | 67.9833 | 7 | 8 | 101.5 | 116.0 | 350 | 993 x 1256 x 728 | 1
TMC 15-10 | EANA | 103.5 | 1.725 | 60.9201 | 9 | 10 | 130.5 | 145.0 | 350 | 993 x 1256 x 728 | 1
TMC 19-8 | EANA/EWNA | 155.2 | 2.5867 | 91.3507 | 7 | 8 | 101.5 | 116.0 | 440 | 993 x 1256 x 728 | 1
TMC 19-10 | EANA/EWNA | 136.4 | 2.2733 | 80.285 | 9 | 10 | 130.5 | 145.0 | 440 | 993 x 1256 x 728 | 1
TMC 22-8 | EANA/EWNA | 206.9 | 3.4483 | 121.7813 | 7 | 8 | 101.5 | 116.0 | 440 | 993 x 1256 x 728 | 1
TMC 22-10 | EANA/EWNA | 170.9 | 2.8483 | 100.5917 | 9 | 10 | 130.5 | 145.0 | 460 | 993 x 1256 x 728 | 1
TMC 27-8 | EANA/EWNA | 234 | 3.9 | 137.7324 | 7 | 8 | 101.5 | 116.0 | 500 | 993 x 1256 x 728 | 1
TMC 27-10 | EANA/EWNA | 205.7 | 3.4283 | 121.075 | 9 | 10 | 130.5 | 145.0 | 500 | 993 x 1256 x 728 | 1
TMC 35-8 | EANA/EWNA | 345.8 | 5.7633 | 203.5379 | 7 | 8 | 101.5 | 116.0 | 750 | 701 x 1700 x 1006 | 2
TMC 35-10 | EANA/EWNA | 294.3 | 4.905 | 173.225 | 9 | 10 | 130.5 | 145.0 | 750 | 701 x 1700 x 1006 | 2
TMC 35-13 | EANA/EWNA | 255.5 | 4.2583 | 150.3873 | 12 | 13 | 174.0 | 188.5 | 750 | 701 x 1700 x 1006 | 2
TMC 44-8 | EANA/EWNA | 376 | 6.2667 | 221.3136 | 7 | 8 | 101.5 | 116.0 | 750 | 701 x 1700 x 1006 | 2
TMC 44-10 | EANA/EWNA | 334.5 | 5.575 | 196.8867 | 9 | 10 | 130.5 | 145.0 | 750 | 701 x 1700 x 1006 | 2
TMC 44-13 | EANA/EWNA | 287 | 4.7833 | 168.9282 | 12 | 13 | 174.0 | 188.5 | 750 | 701 x 1700 x 1006 | 2
TMC 49-8 | EANA/EWNA | 556.3 | 9.2717 | 327.4382 | 7 | 8 | 101.5 | 116.0 | 1300 | 1017 x 1752 x 1907 | 3
TMC 49-10 | EANA/EWNA | 489.3 | 8.155 | 288.002 | 9 | 10 | 130.5 | 145.0 | 1300 | 1017 x 1752 x 1907 | 3
TMC 49-13 | EANA/EWNA | 451.5 | 7.525 | 265.7529 | 12 | 13 | 174.0 | 188.5 | 1300 | 1017 x 1752 x 1907 | 3
TMC 64-8 | EANA/EWNA | 606.3 | 10.105 | 356.8682 | 7 | 8 | 101.5 | 116.0 | 1300 | 1017 x 1752 x 1907 | 3
TMC 64-10 | EANA/EWNA | 550.2 | 9.17 | 323.8477 | 9 | 10 | 130.5 | 145.0 | 1300 | 1017 x 1752 x 1907 | 3
TMC 64-13 | EANA/EWNA | 478.4 | 7.9733 | 281.5862 | 12 | 13 | 174.0 | 188.5 | 1300 | 1017 x 1752 x 1907 | 3
TMC 84-8 | EANA/EWNA | 758.5 | 12.6417 | 446.4531 | 7 | 8 | 101.5 | 116.0 | 1465 | 1017 x 1752 x 1907 | 3
TMC 84-10 | EANA/EWNA | 729 | 12.15 | 429.0894 | 9 | 10 | 130.5 | 145.0 | 1465 | 1017 x 1752 x 1907 | 3
TMC 84-13 | EANA/EWNA | 647.3 | 10.7883 | 381.0008 | 12 | 13 | 174.0 | 188.5 | 1465 | 1017 x 1752 x 1907 | 3
TMC 86 – 8 | EWNA/EWA/EANA** | 857.2 | 14.2867 | 504.5479 | 7 | 8 | 101.5 | 116.0 | 1800 | 1158 x 1829 x 2201 | 4
TMC 86 – 10 | EWNA/EWA/EANA** | 760.5 | 12.675 | 447.6303 | 9 | 10 | 130.5 | 145.0 | 1800 | 1158 x 1829 x 2201 | 4
TMC 86 – 13 | EWNA/EWA/EANA** | 664.9 | 11.0817 | 391.3601 | 12 | 13 | 174.0 | 188.5 | 1800 | 1158 x 1829 x 2201 | 4
TMC 99 – 8 | EWNA/EWA/EANA** | 1064.2 | 17.7367 | 626.3881 | 7 | 8 | 101.5 | 116.0 | 1950 | 1158 x 1829 x 2201 | 4
TMC 99 – 10 | EWNA/EWA/EANA** | 945 | 15.75 | 556.227 | 9 | 10 | 130.5 | 145.0 | 1950 | 1158 x 1829 x 2201 | 4
TMC 99 – 13 | EWNA/EWA/EANA** | 825.6 | 13.76 | 485.9482 | 12 | 13 | 174.0 | 188.5 | 1950 | 1158 x 1829 x 2201 | 4
TMC 124 – 8 | EWNA/EWA/EANA** | 1143.1 | 19.0517 | 672.8287 | 7 | 8 | 101.5 | 116.0 | 1990 | 1158 x 1829 x 2201 | 4
TMC 124 – 10 | EWNA/EWA/EANA** | 1054.4 | 17.5733 | 620.6198 | 9 | 10 | 130.5 | 145.0 | 1990 | 1158 x 1829 x 2201 | 4
TMC 124 – 13 | EWNA/EWA/EANA** | 892.1 | 14.8683 | 525.0901 | 12 | 13 | 174.0 | 188.5 | 1990 | 1158 x 1829 x 2201 | 4
TMC 150-8 | EWNA/EWA/EANA** | 1482 | 24.7 | 872.3052 | 7 | 8 | 101.5 | 116.0 | 2500/2700 * | 990 x 1900 x 3000 | 5
TMC 150-10 | EWNA/EWA/EANA** | 1344 | 22.4 | 791.0784 | 9 | 10 | 130.5 | 145.0 | 2500/2700 * | 990 x 1900 x 3000 | 5
TMC 150-13 | EWNA/EWA/EANA** | 1110 | 18.5 | 653.346 | 12 | 13 | 174.0 | 188.5 | 2600/2800 * | 990 x 1900 x 3000 | 5
TMC 185-8 | EWNA/EWA/EANA** | 1698 | 28.3 | 999.4428 | 7 | 8 | 101.5 | 116.0 | 2600/2800 * | 990 x 1900 x 3000 | 5
TMC 185-10 | EWNA/EWA/EANA** | 1542 | 25.7 | 907.6212 | 9 | 10 | 130.5 | 145.0 | 2600/2800 * | 990 x 1900 x 3000 | 5
TMC 185-13 | EWNA/EWA/EANA** | 1332 | 22.2 | 784.0152 | 12 | 13 | 174.0 | 188.5 | 2600/2800 * | 990 x 1900 x 3000 | 5
TMC 235-10 | EWNA/EWA/EANA** | 1788 | 29.8 | 1052.4168 | 9 | 10 | 130.5 | 145.0 | 2700/2900 * | 990 x 1900 x 3000 | 5
TMC 235-13 | EWNA/EWA/EANA** | 1602 | 26.7 | 942.9372 | 12 | 13 | 174.0 | 188.5 | 2700/2900 * | 990 x 1900 x 3000 | 5
TMC 245-8 | EWA/EWNA | 2262 | 37.7 | 1331.4132 | 7 | 8 | 101.5 | 116.0 | 3900/4000 * | 1365 x 2165 x 3368 | 6
TMC 245-10 | EWA/EWNA | 2070 | 34.5 | 1218.402 | 9 | 10 | 130.5 | 145.0 | 3900/4000 * | 1365 x 2165 x 3368 | 6
TMC 245-13 | EWA/EWNA | 1692 | 28.2 | 995.9112 | 12 | 13 | 174.0 | 188.5 | 3900/4000 * | 1365 x 2165 x 3368 | 6
TMC 280-8 | EWA/EWNA | 2796 | 46.6 | 1645.7256 | 7 | 8 | 101.5 | 116.0 | 4380/4480 * | 1365 x 2165 x 3368 | 6
TMC 280-10 | EWA/EWNA | 2520 | 42 | 1483.272 | 9 | 10 | 130.5 | 145.0 | 4380/4480 * | 1365 x 2165 x 3368 | 6
TMC 280-13 | EWA/EWNA | 2142 | 35.7 | 1260.7812 | 12 | 13 | 174.0 | 188.5 | 4380/4480 * | 1365 x 2165 x 3368 | 6
TMC 360-8 | EWA/EWNA | 3102 | 51.7 | 1825.8372 | 7 | 8 | 101.5 | 116.0 | 4800/4900 * | 1365 x 2165 x 3368 | 6
TMC 360-10 | EWA/EWNA | 2940 | 49 | 1730.484 | 9 | 10 | 130.5 | 145.0 | 4800/4900 * | 1365 x 2165 x 3368 | 6
TMC 360-13 | EWA/EWNA | 2604 | 43.4 | 1532.7144 | 12 | 13 | 174.0 | 188.5 | 4800/4900 * | 1365 x 2165 x 3368 | 6
TMC 400 – 8 | EWA/EWNA | 3769.9 | 62.8317 | 2218.9631 | 7 | 8 | 101.52 | 116.03 | 6000/6300 * | 1384 x 2170 x 3900 | 7
TMC 400 – 9 | EWA/EWNA | 3629.2 | 60.4867 | 2136.1471 | 8 | 9 | 116.03 | 130.53 | 6000/6300 * | 1384 x 2170 x 3900 | 7
TMC 400 – 10 | EWA/EWNA | 3366 | 56.1 | 1981.2276 | 9 | 10 | 130.53 | 145.03 | 6000/6300 * | 1384 x 2170 x 3900 | 7
TMC 400 – 11 | EWA/EWNA | 3151.8 | 52.53 | 1855.1495 | 10 | 11 | 145.03 | 159.54 | 6000/6300 * | 1384 x 2170 x 3900 | 7
TMC 400 – 12 | EWA/EWNA | 2994 | 49.9 | 1762.2684 | 11 | 12 | 159.54 | 174.04 | 6000/6300 * | 1384 x 2170 x 3900 | 7
TMC 400 – 13 | EWA/EWNA | 2880 | 48 | 1695.168 | 12 | 13 | 174.04 | 188.54 | 6000/6300 * | 1384 x 2170 x 3900 | 7
TMC 450 – 8 | EWA/EWNA | 4155.5 | 69.2583 | 2445.9273 | 7 | 8 | 101.52 | 116.03 | 6000/6300 * | 1384 x 2170 x 3900 | 7
TMC 450 – 9 | EWA/EWNA | 4008.6 | 66.81 | 2359.462 | 8 | 9 | 116.03 | 130.53 | 6000/6300 * | 1384 x 2170 x 3900 | 7
TMC 450 – 10 | EWA/EWNA | 3739.3 | 62.3217 | 2200.952 | 9 | 10 | 130.53 | 145.03 | 6000/6300 * | 1384 x 2170 x 3900 | 7
TMC 450 – 11 | EWA/EWNA | 3594 | 59.9 | 2115.4284 | 10 | 11 | 145.03 | 159.54 | 6000/6300 * | 1384 x 2170 x 3900 | 7
TMC 450 – 12 | EWA/EWNA | 3336 | 55.6 | 1963.5696 | 11 | 12 | 159.54 | 174.04 | 6000/6300 * | 1384 x 2170 x 3900 | 7
TMC 450 – 13 | EWA/EWNA | 3210 | 53.5 | 1889.406 | 12 | 13 | 174.04 | 188.54 | 6000/6300 * | 1384 x 2170 x 3900 | 7
EANA= Air cooled with canapy, EWNA = Water cooled with canopy, EWA = Water cooled without canopy
* Weight EWA/EWNA (EWNA = With canopy, EWA = Without canopy)
** Air cooled on request

## Ark2
TMC Standard Compressors – Entire Range
Type and Motor KW | Capacity (nom.press.) | Capacity (nom.press.) | Capacity (nom.press.) | Nominal Pressure | Max Pressure | Nominal Pressure | Max Pressure | Weight | Dimensions
| m3/h | m3/min | c.f.m | bar | bar | psi | psi | kg | mm (WxHxD)
TMC 7-8 | 70.2 | 2017-01-01 | 41.3 | 7 | 8 | 101.5 | 116.0 | 300 | 993 x 1256 x 728
TMC 7–10 | 60.9 | 2018-02-01 | 35.8 | 9 | 10 | 130.5 | 145.0 | 300 | 993 x 1256 x 728
TMC 10–8 | 84.4 | 1941-01-01 | 49.7 | 7 | 8 | 101.5 | 116.0 | 300 | 993 x 1256 x 728
TMC 10-10 | 72.1 | 2020-01-01 | 42.4 | 9 | 10 | 130.5 | 145.0 | 300 | 993 x 1256 x 728
TMC 15-8 | 115.5 | 1993-01-01 | 68.0 | 7 | 8 | 101.5 | 116.0 | 340 | 993 x 1256 x 728
TMC 15-10 | 103.5 | 1973-01-01 | 60.9 | 9 | 10 | 130.5 | 145.0 | 340 | 993 x 1256 x 728
TMC 19-8 | 155.2 | 1959-02-01 | 91.3 | 7 | 8 | 101.5 | 116.0 | 430 | 993 x 1256 x 728
TMC 19-10 | 136.4 | 2027-02-01 | 80.3 | 9 | 10 | 130.5 | 145.0 | 430 | 993 x 1256 x 728
TMC 22-8 | 206.9 | 1945-03-01 | 121.8 | 7 | 8 | 101.5 | 116.0 | 440 | 993 x 1256 x 728
TMC 22-10 | 170.9 | 1985-02-01 | 100.6 | 9 | 10 | 130.5 | 145.0 | 440 | 993 x 1256 x 728
TMC 27-8 | 234.0 | 1990-03-01 | 137.7 | 7 | 8 | 101.5 | 116.0 | 480 | 993 x 1256 x 728
TMC 27-10 | 205.7 | 1943-03-01 | 121.1 | 9 | 10 | 130.5 | 145.0 | 480 | 993 x 1256 x 728
EMH 35-8 | 345.8 | 1976-05-01 | 203.5 | 7 | 8 | 101.5 | 116.0 | 750 | 701 x 1700 x 1006
EMH 35-10 | 294.3 | 1991-04-01 | 173.2 | 9 | 10 | 130.5 | 145.0 | 750 | 701 x 1700 x 1006
EMH 35-13 | 255.5 | 2026-04-01 | 150.4 | 12 | 13 | 174.0 | 188.5 | 750 | 701 x 1700 x 1006
EMH 44-8 | 376.0 | 2027-06-01 | 221.3 | 7 | 8 | 101.5 | 116.0 | 750 | 701 x 1700 x 1006
EMH 44-10 | 334.5 | 1958-05-01 | 196.9 | 9 | 10 | 130.5 | 145.0 | 750 | 701 x 1700 x 1006
EMH 44-13 | 287.0 | 1978-04-01 | 168.9 | 12 | 13 | 174.0 | 188.5 | 750 | 701 x 1700 x 1006
TMC 54-8 | 629.9 | 1950-10-01 | 370.7 | 7 | 8 | 101.5 | 116.0 | 1455 | 1462 x 1952 x 1060
TMC 54-10 | 547.0 | 2018-12-09 | 322.0 | 9 | 10 | 130.5 | 145.0 | 1455 | 1462 x 1952 x 1060
TMC 54-13 | 448.1 | 1947-07-01 | 263.7 | 12 | 13 | 174.0 | 188.5 | 1455 | 1462 x 1952 x 1060
TMC 65-8 | 671.9 | 2020-11-01 | 395.5 | 7 | 8 | 101.5 | 116.0 | 1460 | 1462 x 1952 x 1060
TMC 65-10 | 586.0 | 1977-09-01 | 344.9 | 9 | 10 | 130.5 | 145.0 | 1460 | 1462 x 1952 x 1060
TMC 65-13 | 480.7 | 2018-01-08 | 282.9 | 12 | 13 | 174.0 | 188.5 | 1460 | 1462 x 1952 x 1060
TMC 85-8 | 755.5 | 1959-12-01 | 444.7 | 7 | 8 | 101.5 | 116.0 | 1550 | 1462 x 1952 x 1060
TMC 85-10 | 655.5 | 1992-10-01 | 385.8 | 9 | 10 | 130.5 | 145.0 | 1550 | 1462 x 1952 x 1060
TMC 85-13 | 573.7 | 1956-09-01 | 337.7 | 12 | 13 | 174.0 | 188.5 | 1550 | 1462 x 1952 x 1060
TMC 86 – 8 EWA/EWNA | 857.2 | 14.29 | 504.5 | 7 | 8 | 101.5 | 116.0 | 1590 | 1158 x 1829 x 2201
TMC 86 – 10 EWA/EWNA | 760.5 | 1967-12-01 | 447.6 | 9 | 10 | 130.5 | 145.0 | 1590 | 1158 x 1829 x 2201
TMC 86 – 13 EWA/EWNA | 664.9 | 2018-08-11 | 391.4 | 12 | 13 | 174 | 188.5 | 1590 | 1158 x 1829 x 2201
TMC 99 – 8 EWA/EWNA | 1064.2 | 17.74 | 626.4 | 7 | 8 | 101.5 | 116.0 | 1740 | 1158 x 1829 x 2201
TMC 99 – 10 EWA/EWNA | 945.0 | 15.75 | 556.2 | 9 | 10 | 130.5 | 145.0 | 1740 | 1158 x 1829 x 2201
TMC 99 – 13 EWA/EWNA | 825.6 | 13.76 | 485.9 | 12 | 13 | 174.0 | 188.5 | 1740 | 1158 x 1829 x 2201
TMC 124 – 8 EWA/EWNA | 1143.1 | 2018-05-19 | 672.8 | 7 | 8 | 101.5 | 116.0 | 1780 | 1158 x 1829 x 2201
TMC 124 – 10 EWA/EWNA | 1054.4 | 17.57 | 620.6 | 9 | 10 | 130.5 | 145.0 | 1780 | 1158 x 1829 x 2201
TMC 124 – 13 EWA/EWNA | 892.1 | 14.87 | 525.1 | 12 | 13 | 174.0 | 188.5 | 1780 | 1158 x 1829 x 2201
TMC 150-8 EWA/EWNA | 1356.0 | 2018-06-22 | 798.1 | 7 | 8 | 101.5 | 116.0 | 2600/2800 * | 990 x 1900 x 3000
TMC 150-10 EWA/EWNA | 1290.0 | 2018-05-21 | 759.3 | 9 | 10 | 130.5 | 145.0 | 2600/2800 * | 990 x 1900 x 3000
TMC 150-13 EWA/EWNA | 1068.0 | 2018-08-17 | 628.6 | 12 | 13 | 174.0 | 188.5 | 2600/2800 * | 990 x 1900 x 3000
TMC 185-8 EWA/EWNA | 1656.0 | 2018-06-27 | 974.7 | 7 | 8 | 101.5 | 116.0 | 2700/2900 * | 990 x 1900 x 3000
TMC 185-10 EWA/EWNA | 1494.0 | 2018-09-24 | 879.3 | 9 | 10 | 130.5 | 145.0 | 2700/2900 * | 990 x 1900 x 3000
TMC 185-13 EWA/EWNA | 1302.0 | 2018-07-21 | 766.3 | 12 | 13 | 174.0 | 188.5 | 2700/2900 * | 990 x 1900 x 3000
TMC 235-10 EWA/EWNA | 1788.0 | 2018-08-29 | 1052.4 | 9 | 10 | 130.5 | 145.0 | 2700/2900 * | 990 x 1900 x 3000
TMC 235-13 EWA/EWNA | 1560.0 | 26.0 | 918.2 | 12 | 13 | 174.0 | 188.5 | 2700/2900 * | 990 x 1900 x 3000
TMC 240-8 EWA/EWNA | 2262.0 | 37.7 | 1331.4 | 7 | 8 | 101.5 | 116.0 | 3900/4000 * | 1480 x 2165 x 3368
TMC 240-10 EWA/EWNA | 2070.0 | 34.5 | 1218.4 | 9 | 10 | 130.5 | 145.0 | 3900/4000 * | 1480 x 2165 x 3368
TMC 240-13 EWA/EWNA | 1692.0 | 2018-02-28 | 995.9 | 12 | 13 | 174.0 | 188.5 | 3900/4000 * | 1480 x 2165 x 3368
TMC 290-8 EWA/EWNA | 2796.0 | 46.6 | 1645.7 | 7 | 8 | 101.5 | 116.0 | 4280/4380 * | 1480 x 2165 x 3368
TMC 290-10 EWA/EWNA | 2520.0 | 42.0 | 1483.2 | 9 | 10 | 130.5 | 145.0 | 4150/4250 * | 1480 x 2165 x 3368
TMC 290-13 EWA/EWNA | 2142.0 | 35.7 | 1260.7 | 12 | 13 | 174.0 | 188.5 | 4150/4250 * | 1480 x 2165 x 3368
TMC 365-8 EWA/EWNA | 3102.0 | 51.7 | 1825.8 | 7 | 8 | 101.5 | 116.0 | 4500/4600 * | 1480 x 2165 x 3368
TMC 365-10 EWA/EWNA | 2940.0 | 49.0 | 1730.4 | 9 | 10 | 130.5 | 145.0 | 4500/4600 * | 1480 x 2165 x 3368
TMC 365-13 EWA/EWNA | 2604.0 | 43.4 | 1532.7 | 12 | 13 | 174.0 | 188.5 | 4350/4450 * | 1480 x 2165 x 3368
TMC 400 – 8 EWA/EWNA | 3769.9 | 62.8 | 2218.9 | 7 | 8 | 101.52 | 116.03 | 6000/6300 * | 1384x2170x3900
TMC 400 – 9 EWA/EWNA | 3629.2 | 60.49 | 2136.1 | 8 | 9 | 116.03 | 130.53 | 6000/6300 * | 1384x2170x3900
TMC 400 – 10 EWA/EWNA | 3366.0 | 56.1 | 1981.2 | 9 | 10 | 130.53 | 145.03 | 6000/6300 * | 1384x2170x3900
TMC 400 – 11 EWA/EWNA | 3151.8 | 52.5 | 1854.1 | 10 | 11 | 145.03 | 159.54 | 6000/6300 * | 1384x2170x3900
TMC 400 – 12 EWA/EWNA | 2994.0 | 49.9 | 1762.2 | 11 | 12 | 159.54 | 174.04 | 6000/6300 * | 1384x2170x3900
TMC 400 – 13 EWA/EWNA | 2880.0 | 48.0 | 1695.1 | 12 | 13 | 174.04 | 188.54 | 6000/6300 * | 1384x2170x3900
TMC 450 – 8 EWA/EWNA | 4155.5 | 69.3 | 2447.3 | 7 | 8 | 101.52 | 116.03 | 6000/6300 * | 1384x2170x3900
TMC 450 – 9 EWA/EWNA | 4008.6 | 66.81 | 2359.4 | 8 | 9 | 116.03 | 130.53 | 6000/6300 * | 1384x2170x3900
TMC 450 – 10 EWA/EWNA | 3739.3 | 62.3 | 2200.9 | 9 | 10 | 130.53 | 145.03 | 6000/6300 * | 1384x2170x3900
TMC 450 – 11 EWA/EWNA | 3594.0 | 59.9 | 2115.3 | 10 | 11 | 145.03 | 159.54 | 6000/6300 * | 1384x2170x3900
TMC 450 – 12 EWA/EWNA | 3336.0 | 55.6 | 1963.5 | 11 | 12 | 159.54 | 174.04 | 6000/6300 * | 1384x2170x3900
TMC 450 – 13 EWA/EWNA | 3210.0 | 53.5 | 1889.3 | 12 | 13 | 174.04 | 188.54 | 6000/6300 * | 1384x2170x3900
* Weight EWA/EWNA (EWNA = With canopy, EWA = Without canopy)
TMC Smart Air® Compressors – Entire Range
Type and Motor KW | Capacity (nom.press.) | Capacity (nom.press.) | Capacity (nom.press.) | Nominal Pressure | Max Pressure | Nominal Pressure | Max Pressure | Weight | Dimensions
| m3/h | m3/min | c.f.m | bar | bar | psi | psi | kg | mm (WxHxD)
TMC 21 SA – 7.5 | 34.2-213 | 0.57-3.55 | 20.1-125.4 | 7 | 2018-05-07 | 101.5 | 108.8 | 435 | 993 x 1256 x 728
TMC 21 SA – 10 | 31.8-192 | 0.53-3.20 | 18.7-113 | 9 | 10 | 130.5 | 145 | 435 | 993 x 1256 x 728
TMC 21 SA – 13 | 27-159.6 | 0.45-2.66 | 15.9-93.9 | 12 | 13 | 174 | 188.5 | 435 | 993 x 1256 x 728
TMC 30 – SA 7.5 | 65.4-300.6 | 1.09-5.01 | 38.5-176.9 | 7 | 2018-05-07 | 101.5 | 108.8 | 700 | 701 x 1700 x 1006
TMC 30 SA – 10 | 60.6-268.2 | 1.01-4.47 | 35.7-157.9 | 9 | 10 | 130.5 | 145 | 700 | 701 x 1700 x 1006
TMC 30 SA – 13 | 55.2-220.8 | 0.92-3.68 | 32.5-130 | 12 | 13 | 174 | 188.5 | 700 | 701 x 1700 x 1006
TMC 40 SA – 7.5 | 69.6-394.8 | 1.16-6.58 | 41-232.4 | 7 | 2018-05-07 | 101.5 | 108.8 | 750 | 701 x 1700 x 1006
TMC 40 SA – 10 | 66-359.4 | 1.10-5.99 | 38.8-211.5 | 9 | 10 | 130.5 | 145 | 750 | 701 x 1700 x 1006
TMC 40 SA – 13 | 58.8-309 | 0.98-5.15 | 34.6-181.9 | 12 | 13 | 174 | 188.5 | 750 | 701 x 1700 x 1006
TMC 60 SA – 7.5 | 91.8-574.8 | 1.53-9.58 | 54-338.3 | 7 | 2018-05-07 | 101.5 | 108.8 | 1380 | 1462 x 1952 x 1060
TMC 60 SA – 10 | 89.4-540.6 | 1.49-9.01 | 52.6-318.2 | 9 | 10 | 130.5 | 145 | 1380 | 1462 x 1952 x 1060
TMC 60 SA – 13 | 75.6-475.8 | 1.26-7.93 | 44.5-280 | 12 | 13 | 174 | 188.5 | 1380 | 1462 x 1952 x 1060
TMC 80 SA – 7.5 | 108.6-720 | 1.81-12.00 | 63.9-423.8 | 7 | 2018-05-07 | 101.5 | 108.8 | 1500 | 1462 x 1952 x 1060
TMC 80 SA – 10 | 103.8-657 | 1.73-10.95 | 61.1-386.7 | 9 | 10 | 130.5 | 145 | 1500 | 1462 x 1952 x 1060
TMC 80 SA – 13 | 94.8-550.8 | 1.58-9.18 | 55.8-324.2 | 12 | 13 | 174 | 188.5 | 1500 | 1462 x 1952 x 1060
TMC 95 SA – 7.5 | 198-1104 | 3.3-18.4 | 116.5-649.8 | 7 | 2018-05-07 | 101.5 | 108.8 | 1890 | 1158 x 1829 x 2201
TMC 95 SA – 10 | 192-1002 | 3.2-16.7 | 113.0 – 589.8 | 9 | 10 | 130.5 | 145 | 1890 | 1158 x 1829 x 2201
TMC 95 SA – 13 | 276-864 | 4.6-14.4 | 162.5 – 508.6 | 12 | 13 | 174 | 188.5 | 1890 | 1158 x 1829 x 2201
TMC 125 SA – 8 | 226.2-1177 | 3.8-19.6 | 113.2-692.8 | 7 | 8 | 101.5 | 116.0 | 2750 | 990 x 1900 x 3000
TMC 125 SA – 10 | 219-1035 | 3.70-17.3 | 128.9-609.2 | 9 | 10 | 130.5 | 145 | 2750 | 990 x 1900 x 3000
TMC 125 SA – 13 | 201-870 | 3.40-14.5 | 118.3-512.1 | 12 | 13 | 174 | 188.5 | 2750 | 990 x 1900 x 3000
TMC 150 SA – 8 | 282-1410 | 4.70–23.50 | 165.9-829.8 | 7 | 8 | 101.5 | 116.0 | 2850 | 990 x 1900 x 3000
TMC 150 SA – 10 | 324-1254 | 5.40–20.90 | 190.6-738 | 9 | 10 | 130.5 | 145 | 2850 | 990 x 1900 x 3000
TMC 150 SA – 13 | 252.6-975 | 4.20–16.30 | 148.6-573.8 | 12 | 13 | 174.0 | 188.5 | 2850 | 990 x 1900 x 3000
TMC 235 SA – 8 | 408-1722 | 6.80–28.70 | 240.1-1013.5 | 7 | 8 | 101.5 | 116 | 2700 | 990 x 1900 x 3000
TMC 235 SA – 10 | 396-1680 | 6.60–28.00 | 233-988.8 | 9 | 10 | 130.5 | 145 | 2700 | 990 x 1900 x 3000
TMC 235 SA – 13 | 390-1542 | 6.50–25.70 | 229.5-907.5 | 12 | 13 | 174.0 | 188.5 | 2700 | 990 x 1900 x 3000
TMC 240 SA – 8 | 372-1974 | 6.20-32.90 | 219-1161.9 | 7 | 8 | 101.5 | 116 | 4000 | 1480 x 2165 x 3370
TMC 240 SA – 10 | 342-1788 | 5.70-29.80 | 201.3-1052.4 | 9 | 10 | 130.5 | 145 | 4000 | 1480 x 2165 x 3370
TMC 240 SA – 13 | 720-1464 | 12.00-24.40 | 423.8-861.7 | 12 | 13 | 174 | 188.5 | 4000 | 1480 x 2165 x 3370
TMC 290 SA – 8 | 576-2514 | 9.60-41.90 | 339-1479.5 | 7 | 8 | 101.5 | 116 | 4250 | 1480 x 2165 x 3370
TMC 290 SA – 10 | 594-2322 | 9.90-38.70 | 349.6-1366.6 | 9 | 10 | 130.5 | 145 | 4250 | 1480 x 2165 x 3370
TMC 290 SA – 13 | 684-1950 | 11.40-32.50 | 402.5-1147.7 | 12 | 13 | 174 | 188.5 | 4250 | 1480 x 2165 x 3370
TMC 365 SA – 8 | 660-3000 | 11.00-50.00 | 388.5-1765.8 | 7 | 8 | 101.5 | 116 | 4600 | 1480 x 2165 x 3370
TMC 365 SA – 10 | 642-2742 | 10.70-45.70 | 377.9-1614 | 9 | 10 | 130.5 | 145 | 4600 | 1480 x 2165 x 3370
TMC 365 SA – 13 | 804-2346 | 13.40-39.10 | 473.2-1380.9 | 12 | 13 | 174 | 188.5 | 4450 | 1480 x 2165 x 3370

## Ark3
TMC Standard Compressors – Entire Range
Type and Motor KW | Capacity (nom.press.) | Capacity (nom.press.) | Capacity (nom.press.) | Nominal Pressure | Max Pressure | Nominal Pressure | Max Pressure | Weight | Dimensions
| m3/h | m3/min | c.f.m | bar | bar | psi | psi | kg | mm (WxHxD)
TMC 7-8 | 70.2 | 2017-01-01 | 41.3 | 7 | 8 | 101.5 | 116.0 | 300 | 993 x 1256 x 728
TMC 7–10 | 60.9 | 2018-02-01 | 35.8 | 9 | 10 | 130.5 | 145.0 | 300 | 993 x 1256 x 728
TMC 10–8 | 84.4 | 1941-01-01 | 49.7 | 7 | 8 | 101.5 | 116.0 | 300 | 993 x 1256 x 728
TMC 10-10 | 72.1 | 2020-01-01 | 42.4 | 9 | 10 | 130.5 | 145.0 | 300 | 993 x 1256 x 728
TMC 15-8 | 115.5 | 1993-01-01 | 68.0 | 7 | 8 | 101.5 | 116.0 | 340 | 993 x 1256 x 728
TMC 15-10 | 103.5 | 1973-01-01 | 60.9 | 9 | 10 | 130.5 | 145.0 | 340 | 993 x 1256 x 728
TMC 19-8 | 155.2 | 1959-02-01 | 91.3 | 7 | 8 | 101.5 | 116.0 | 430 | 993 x 1256 x 728
TMC 19-10 | 136.4 | 2027-02-01 | 80.3 | 9 | 10 | 130.5 | 145.0 | 430 | 993 x 1256 x 728
TMC 22-8 | 206.9 | 1945-03-01 | 121.8 | 7 | 8 | 101.5 | 116.0 | 440 | 993 x 1256 x 728
TMC 22-10 | 170.9 | 1985-02-01 | 100.6 | 9 | 10 | 130.5 | 145.0 | 440 | 993 x 1256 x 728
TMC 27-8 | 234.0 | 1990-03-01 | 137.7 | 7 | 8 | 101.5 | 116.0 | 480 | 993 x 1256 x 728
TMC 27-10 | 205.7 | 1943-03-01 | 121.1 | 9 | 10 | 130.5 | 145.0 | 480 | 993 x 1256 x 728
EMH 35-8 | 345.8 | 1976-05-01 | 203.5 | 7 | 8 | 101.5 | 116.0 | 750 | 701 x 1700 x 1006
EMH 35-10 | 294.3 | 1991-04-01 | 173.2 | 9 | 10 | 130.5 | 145.0 | 750 | 701 x 1700 x 1006
EMH 35-13 | 255.5 | 2026-04-01 | 150.4 | 12 | 13 | 174.0 | 188.5 | 750 | 701 x 1700 x 1006
EMH 44-8 | 376.0 | 2027-06-01 | 221.3 | 7 | 8 | 101.5 | 116.0 | 750 | 701 x 1700 x 1006
EMH 44-10 | 334.5 | 1958-05-01 | 196.9 | 9 | 10 | 130.5 | 145.0 | 750 | 701 x 1700 x 1006
EMH 44-13 | 287.0 | 1978-04-01 | 168.9 | 12 | 13 | 174.0 | 188.5 | 750 | 701 x 1700 x 1006
TMC 54-8 | 629.9 | 1950-10-01 | 370.7 | 7 | 8 | 101.5 | 116.0 | 1455 | 1462 x 1952 x 1060
TMC 54-10 | 547.0 | 2018-12-09 | 322.0 | 9 | 10 | 130.5 | 145.0 | 1455 | 1462 x 1952 x 1060
TMC 54-13 | 448.1 | 1947-07-01 | 263.7 | 12 | 13 | 174.0 | 188.5 | 1455 | 1462 x 1952 x 1060
TMC 65-8 | 671.9 | 2020-11-01 | 395.5 | 7 | 8 | 101.5 | 116.0 | 1460 | 1462 x 1952 x 1060
TMC 65-10 | 586.0 | 1977-09-01 | 344.9 | 9 | 10 | 130.5 | 145.0 | 1460 | 1462 x 1952 x 1060
TMC 65-13 | 480.7 | 2018-01-08 | 282.9 | 12 | 13 | 174.0 | 188.5 | 1460 | 1462 x 1952 x 1060
TMC 85-8 | 755.5 | 1959-12-01 | 444.7 | 7 | 8 | 101.5 | 116.0 | 1550 | 1462 x 1952 x 1060
TMC 85-10 | 655.5 | 1992-10-01 | 385.8 | 9 | 10 | 130.5 | 145.0 | 1550 | 1462 x 1952 x 1060
TMC 85-13 | 573.7 | 1956-09-01 | 337.7 | 12 | 13 | 174.0 | 188.5 | 1550 | 1462 x 1952 x 1060
TMC 86 – 8 EWA/EWNA | 857.2 | 14.29 | 504.5 | 7 | 8 | 101.5 | 116.0 | 1590 | 1158 x 1829 x 2201
TMC 86 – 10 EWA/EWNA | 760.5 | 1967-12-01 | 447.6 | 9 | 10 | 130.5 | 145.0 | 1590 | 1158 x 1829 x 2201
TMC 86 – 13 EWA/EWNA | 664.9 | 2018-08-11 | 391.4 | 12 | 13 | 174 | 188.5 | 1590 | 1158 x 1829 x 2201
TMC 99 – 8 EWA/EWNA | 1064.2 | 17.74 | 626.4 | 7 | 8 | 101.5 | 116.0 | 1740 | 1158 x 1829 x 2201
TMC 99 – 10 EWA/EWNA | 945.0 | 15.75 | 556.2 | 9 | 10 | 130.5 | 145.0 | 1740 | 1158 x 1829 x 2201
TMC 99 – 13 EWA/EWNA | 825.6 | 13.76 | 485.9 | 12 | 13 | 174.0 | 188.5 | 1740 | 1158 x 1829 x 2201
TMC 124 – 8 EWA/EWNA | 1143.1 | 2018-05-19 | 672.8 | 7 | 8 | 101.5 | 116.0 | 1780 | 1158 x 1829 x 2201
TMC 124 – 10 EWA/EWNA | 1054.4 | 17.57 | 620.6 | 9 | 10 | 130.5 | 145.0 | 1780 | 1158 x 1829 x 2201
TMC 124 – 13 EWA/EWNA | 892.1 | 14.87 | 525.1 | 12 | 13 | 174.0 | 188.5 | 1780 | 1158 x 1829 x 2201
TMC 150-8 EWA/EWNA | 1356.0 | 2018-06-22 | 798.1 | 7 | 8 | 101.5 | 116.0 | 2600/2800 * | 990 x 1900 x 3000
TMC 150-10 EWA/EWNA | 1290.0 | 2018-05-21 | 759.3 | 9 | 10 | 130.5 | 145.0 | 2600/2800 * | 990 x 1900 x 3000
TMC 150-13 EWA/EWNA | 1068.0 | 2018-08-17 | 628.6 | 12 | 13 | 174.0 | 188.5 | 2600/2800 * | 990 x 1900 x 3000
TMC 185-8 EWA/EWNA | 1656.0 | 2018-06-27 | 974.7 | 7 | 8 | 101.5 | 116.0 | 2700/2900 * | 990 x 1900 x 3000
TMC 185-10 EWA/EWNA | 1494.0 | 2018-09-24 | 879.3 | 9 | 10 | 130.5 | 145.0 | 2700/2900 * | 990 x 1900 x 3000
TMC 185-13 EWA/EWNA | 1302.0 | 2018-07-21 | 766.3 | 12 | 13 | 174.0 | 188.5 | 2700/2900 * | 990 x 1900 x 3000
TMC 235-10 EWA/EWNA | 1788.0 | 2018-08-29 | 1052.4 | 9 | 10 | 130.5 | 145.0 | 2700/2900 * | 990 x 1900 x 3000
TMC 235-13 EWA/EWNA | 1560.0 | 26.0 | 918.2 | 12 | 13 | 174.0 | 188.5 | 2700/2900 * | 990 x 1900 x 3000
TMC 240-8 EWA/EWNA | 2262.0 | 37.7 | 1331.4 | 7 | 8 | 101.5 | 116.0 | 3900/4000 * | 1480 x 2165 x 3368
TMC 240-10 EWA/EWNA | 2070.0 | 34.5 | 1218.4 | 9 | 10 | 130.5 | 145.0 | 3900/4000 * | 1480 x 2165 x 3368
TMC 240-13 EWA/EWNA | 1692.0 | 2018-02-28 | 995.9 | 12 | 13 | 174.0 | 188.5 | 3900/4000 * | 1480 x 2165 x 3368
TMC 290-8 EWA/EWNA | 2796.0 | 46.6 | 1645.7 | 7 | 8 | 101.5 | 116.0 | 4280/4380 * | 1480 x 2165 x 3368
TMC 290-10 EWA/EWNA | 2520.0 | 42.0 | 1483.2 | 9 | 10 | 130.5 | 145.0 | 4150/4250 * | 1480 x 2165 x 3368
TMC 290-13 EWA/EWNA | 2142.0 | 35.7 | 1260.7 | 12 | 13 | 174.0 | 188.5 | 4150/4250 * | 1480 x 2165 x 3368
TMC 365-8 EWA/EWNA | 3102.0 | 51.7 | 1825.8 | 7 | 8 | 101.5 | 116.0 | 4500/4600 * | 1480 x 2165 x 3368
TMC 365-10 EWA/EWNA | 2940.0 | 49.0 | 1730.4 | 9 | 10 | 130.5 | 145.0 | 4500/4600 * | 1480 x 2165 x 3368
TMC 365-13 EWA/EWNA | 2604.0 | 43.4 | 1532.7 | 12 | 13 | 174.0 | 188.5 | 4350/4450 * | 1480 x 2165 x 3368
TMC 400 – 8 EWA/EWNA | 3769.9 | 62.8 | 2218.9 | 7 | 8 | 101.52 | 116.03 | 6000/6300 * | 1384x2170x3900
TMC 400 – 9 EWA/EWNA | 3629.2 | 60.49 | 2136.1 | 8 | 9 | 116.03 | 130.53 | 6000/6300 * | 1384x2170x3900
TMC 400 – 10 EWA/EWNA | 3366.0 | 56.1 | 1981.2 | 9 | 10 | 130.53 | 145.03 | 6000/6300 * | 1384x2170x3900
TMC 400 – 11 EWA/EWNA | 3151.8 | 52.5 | 1854.1 | 10 | 11 | 145.03 | 159.54 | 6000/6300 * | 1384x2170x3900
TMC 400 – 12 EWA/EWNA | 2994.0 | 49.9 | 1762.2 | 11 | 12 | 159.54 | 174.04 | 6000/6300 * | 1384x2170x3900
TMC 400 – 13 EWA/EWNA | 2880.0 | 48.0 | 1695.1 | 12 | 13 | 174.04 | 188.54 | 6000/6300 * | 1384x2170x3900
TMC 450 – 8 EWA/EWNA | 4155.5 | 69.3 | 2447.3 | 7 | 8 | 101.52 | 116.03 | 6000/6300 * | 1384x2170x3900
TMC 450 – 9 EWA/EWNA | 4008.6 | 66.81 | 2359.4 | 8 | 9 | 116.03 | 130.53 | 6000/6300 * | 1384x2170x3900
TMC 450 – 10 EWA/EWNA | 3739.3 | 62.3 | 2200.9 | 9 | 10 | 130.53 | 145.03 | 6000/6300 * | 1384x2170x3900
TMC 450 – 11 EWA/EWNA | 3594.0 | 59.9 | 2115.3 | 10 | 11 | 145.03 | 159.54 | 6000/6300 * | 1384x2170x3900
TMC 450 – 12 EWA/EWNA | 3336.0 | 55.6 | 1963.5 | 11 | 12 | 159.54 | 174.04 | 6000/6300 * | 1384x2170x3900
TMC 450 – 13 EWA/EWNA | 3210.0 | 53.5 | 1889.3 | 12 | 13 | 174.04 | 188.54 | 6000/6300 * | 1384x2170x3900
* Weight EWA/EWNA (EWNA = With canopy, EWA = Without canopy)
TMC Smart Air® Compressors – Entire Range
Type and Motor KW | Capacity (nom.press.) | Capacity (nom.press.) | Capacity (nom.press.) | Nominal Pressure | Max Pressure | Nominal Pressure | Max Pressure | Weight | Dimensions
| m3/h | m3/min | c.f.m | bar | bar | psi | psi | kg | mm (WxHxD)
TMC 21 SA – 7.5 | 34.2-213 | 0.57-3.55 | 20.1-125.4 | 7 | 2018-05-07 | 101.5 | 108.8 | 435 | 993 x 1256 x 728
TMC 21 SA – 10 | 31.8-192 | 0.53-3.20 | 18.7-113 | 9 | 10 | 130.5 | 145 | 435 | 993 x 1256 x 728
TMC 21 SA – 13 | 27-159.6 | 0.45-2.66 | 15.9-93.9 | 12 | 13 | 174 | 188.5 | 435 | 993 x 1256 x 728
TMC 30 – SA 7.5 | 65.4-300.6 | 1.09-5.01 | 38.5-176.9 | 7 | 2018-05-07 | 101.5 | 108.8 | 700 | 701 x 1700 x 1006
TMC 30 SA – 10 | 60.6-268.2 | 1.01-4.47 | 35.7-157.9 | 9 | 10 | 130.5 | 145 | 700 | 701 x 1700 x 1006
TMC 30 SA – 13 | 55.2-220.8 | 0.92-3.68 | 32.5-130 | 12 | 13 | 174 | 188.5 | 700 | 701 x 1700 x 1006
TMC 40 SA – 7.5 | 69.6-394.8 | 1.16-6.58 | 41-232.4 | 7 | 2018-05-07 | 101.5 | 108.8 | 750 | 701 x 1700 x 1006
TMC 40 SA – 10 | 66-359.4 | 1.10-5.99 | 38.8-211.5 | 9 | 10 | 130.5 | 145 | 750 | 701 x 1700 x 1006
TMC 40 SA – 13 | 58.8-309 | 0.98-5.15 | 34.6-181.9 | 12 | 13 | 174 | 188.5 | 750 | 701 x 1700 x 1006
TMC 60 SA – 7.5 | 91.8-574.8 | 1.53-9.58 | 54-338.3 | 7 | 2018-05-07 | 101.5 | 108.8 | 1380 | 1462 x 1952 x 1060
TMC 60 SA – 10 | 89.4-540.6 | 1.49-9.01 | 52.6-318.2 | 9 | 10 | 130.5 | 145 | 1380 | 1462 x 1952 x 1060
TMC 60 SA – 13 | 75.6-475.8 | 1.26-7.93 | 44.5-280 | 12 | 13 | 174 | 188.5 | 1380 | 1462 x 1952 x 1060
TMC 80 SA – 7.5 | 108.6-720 | 1.81-12.00 | 63.9-423.8 | 7 | 2018-05-07 | 101.5 | 108.8 | 1500 | 1462 x 1952 x 1060
TMC 80 SA – 10 | 103.8-657 | 1.73-10.95 | 61.1-386.7 | 9 | 10 | 130.5 | 145 | 1500 | 1462 x 1952 x 1060
TMC 80 SA – 13 | 94.8-550.8 | 1.58-9.18 | 55.8-324.2 | 12 | 13 | 174 | 188.5 | 1500 | 1462 x 1952 x 1060
TMC 95 SA – 7.5 | 198-1104 | 3.3-18.4 | 116.5-649.8 | 7 | 2018-05-07 | 101.5 | 108.8 | 1890 | 1158 x 1829 x 2201
TMC 95 SA – 10 | 192-1002 | 3.2-16.7 | 113.0 – 589.8 | 9 | 10 | 130.5 | 145 | 1890 | 1158 x 1829 x 2201
TMC 95 SA – 13 | 276-864 | 4.6-14.4 | 162.5 – 508.6 | 12 | 13 | 174 | 188.5 | 1890 | 1158 x 1829 x 2201
TMC 125 SA – 8 | 226.2-1177 | 3.8-19.6 | 113.2-692.8 | 7 | 8 | 101.5 | 116.0 | 2750 | 990 x 1900 x 3000
TMC 125 SA – 10 | 219-1035 | 3.70-17.3 | 128.9-609.2 | 9 | 10 | 130.5 | 145 | 2750 | 990 x 1900 x 3000
TMC 125 SA – 13 | 201-870 | 3.40-14.5 | 118.3-512.1 | 12 | 13 | 174 | 188.5 | 2750 | 990 x 1900 x 3000
TMC 150 SA – 8 | 282-1410 | 4.70–23.50 | 165.9-829.8 | 7 | 8 | 101.5 | 116.0 | 2850 | 990 x 1900 x 3000
TMC 150 SA – 10 | 324-1254 | 5.40–20.90 | 190.6-738 | 9 | 10 | 130.5 | 145 | 2850 | 990 x 1900 x 3000
TMC 150 SA – 13 | 252.6-975 | 4.20–16.30 | 148.6-573.8 | 12 | 13 | 174.0 | 188.5 | 2850 | 990 x 1900 x 3000
TMC 235 SA – 8 | 408-1722 | 6.80–28.70 | 240.1-1013.5 | 7 | 8 | 101.5 | 116 | 2700 | 990 x 1900 x 3000
TMC 235 SA – 10 | 396-1680 | 6.60–28.00 | 233-988.8 | 9 | 10 | 130.5 | 145 | 2700 | 990 x 1900 x 3000
TMC 235 SA – 13 | 390-1542 | 6.50–25.70 | 229.5-907.5 | 12 | 13 | 174.0 | 188.5 | 2700 | 990 x 1900 x 3000
TMC 240 SA – 8 | 372-1974 | 6.20-32.90 | 219-1161.9 | 7 | 8 | 101.5 | 116 | 4000 | 1480 x 2165 x 3370
TMC 240 SA – 10 | 342-1788 | 5.70-29.80 | 201.3-1052.4 | 9 | 10 | 130.5 | 145 | 4000 | 1480 x 2165 x 3370
TMC 240 SA – 13 | 720-1464 | 12.00-24.40 | 423.8-861.7 | 12 | 13 | 174 | 188.5 | 4000 | 1480 x 2165 x 3370
TMC 290 SA – 8 | 576-2514 | 9.60-41.90 | 339-1479.5 | 7 | 8 | 101.5 | 116 | 4250 | 1480 x 2165 x 3370
TMC 290 SA – 10 | 594-2322 | 9.90-38.70 | 349.6-1366.6 | 9 | 10 | 130.5 | 145 | 4250 | 1480 x 2165 x 3370
TMC 290 SA – 13 | 684-1950 | 11.40-32.50 | 402.5-1147.7 | 12 | 13 | 174 | 188.5 | 4250 | 1480 x 2165 x 3370
TMC 365 SA – 8 | 660-3000 | 11.00-50.00 | 388.5-1765.8 | 7 | 8 | 101.5 | 116 | 4600 | 1480 x 2165 x 3370
TMC 365 SA – 10 | 642-2742 | 10.70-45.70 | 377.9-1614 | 9 | 10 | 130.5 | 145 | 4600 | 1480 x 2165 x 3370
TMC 365 SA – 13 | 804-2346 | 13.40-39.10 | 473.2-1380.9 | 12 | 13 | 174 | 188.5 | 4450 | 1480 x 2165 x 3370